## C140
Weight & Balance Calculations
Cessna 140 – C-FZHA |  |  | Weight | Arm | Moment |  | Chart Data –
user data in blue fields >> |  | -- | (lbs.) | (in.) | (lb.-in.) |  | Cum CG | Cum Wt | Cum Prod
Empty weight |  |  | 975.3 | 11.69 | 11401.257 | 12.3to14.7 | 11.69 | 975.3 | 11401.257
Oil (6 qt. Max., 7.5 lb./gal.) | qt: | 4 | 7 | -31.5 | -220.5 |  | 11.3822 | 982.3 | 11180.757
Fuel 25 (23 gallons useable) | gal: | 7.08 | 42.48 | 23 | 977.04 |  | 11.8638 | 1024.78 | 12157.797
Pilot |  |  | 185 | 19.5 | 3607.5 |  | 13.0315 | 1209.78 | 15765.297
Co-pilot |  |  | 0 | 19.5 | 0 |  | 13.0315 | 1209.78 | 15765.297
Baggage Area #1 (80 lb. max.) |  |  | 10 | 37.5 | 375 |  | 13.2321 | 1219.78 | 16140.297
[7 empty] | 13.2321 | 1219.78 | 16140.297
Gross Weight (1450 lb. max.) |  |  | 1219.78 |  | 16140.297
Loaded Center of Gravity |  |  |  | 13.2321 |  |  | Limits Envelope Data –
|  | Maneuvering speed, Va (mph): | 105.8706 | << (decr. with decr. wt.) |  |  | CG-Norm | Utility
[7 empty] | 13.5 | 950
[7 empty] | 13.5 | 1450
[7 empty] | 15.3 | 1450
[7 empty] | 17.7 | 1450
[7 empty] | 17.7 | 950
[7 empty] | CG-Utility | Utility
[7 empty] | 31 | 800
[7 empty] | 35.3 | 800
[7 empty] | 36.5 | 800
Conditional formatting data -
[7 empty] | max. gross | 1450 | lb.
[7 empty] | aft CG | 17.7 | in.
[7 empty] | max. bag. | 80 | lb.
[7 empty] | max. fuel | 25 | gal.
[7 empty] | min. fuel | 7.08 | gal.
[7 empty] | max. oil | 4 | qt.
[7 empty] | min. oil | 3 | qt.
Empty weight and C.G. data comes from your AC current weight & balance records. | [6 empty] | Va | 115 | mph
Station arms, load limits, and airspeed limits come from:
or Pilot's Operating Handbook [POH] (1946 Model 120 & 140).
Utility